## Bill of Materials
REFDES | Quantity | Value | Tolerance | Function | MFG | MFG P/N | Part Description | Package | Datasheet Link | Vendor | Vendor P/N | Comments
Connectors | CONNECTORS
P1, P2 | 2 | '--- | '--- | Battery Connection - Screw Terminal | TE Connectivity / AMP | 282834-2 | Fixed Terminal Blocks 2P SIDE ENTRY 2.54mm | TH - 2.54mm pitch | http://www.te.com/catalog/pn/en/282834-2?RQPN=282834-2 | Mouser | 571-282834-2 | This part is generic.
P3, P4 | 2 | DNI | '--- | Alternate Input Connection Block - Screw Terminal | TE Connectivity / AMP | 282834-3 | Fixed Terminal Blocks 3P SIDE ENTRY 2.54mm | TH - 2.54mm pitch | http://www.te.com/catalog/pn/en/282834-3?RQPN=282834-3 | Mouser | 571-2828343 | This part is generic.
BP1 | 1 | YELLOW | '--- | Input Connector - Binding Post | Johnson / Emerson Connectivity Solutions | 111-0107-001 | Test Plugs & Test Jacks BINDING POST YELLOW | Panel Mount - Solder or Screw | http://emersonconnectivity.com/OA_HTML/ibeCCtpItmDspRte.jsp?item=4252058 | Mouser | 530-111-0107-1 | This part is generic.
BP2 | 1 | WHITE | '--- | Input Connector - Binding Post | Johnson / Emerson Connectivity Solutions | 111-0101-001 | Test Plugs & Test Jacks BINDING POST WHITE | Panel Mount - Solder or Screw | http://emersonconnectivity.com/OA_HTML/ibeCCtpItmDspRte.jsp?item=4252065 | Mouser | 530-111-0101-1 | This part is generic.
BP3 | 1 | BLACK | '--- | Input Connector - Binding Post | Johnson / Emerson Connectivity Solutions | 111-0103-001 | Test Plugs & Test Jacks BINDING POST BLACK | Panel Mount - Solder or Screw | http://emersonconnectivity.com/OA_HTML/ibeCCtpItmDspRte.jsp?item=4252070 | Mouser | 530-111-0103-1 | This part is generic.
BP4, BP5, BP6 | 3 | RED | '--- | Input Connector - Binding Post | Johnson / Emerson Connectivity Solutions | 111-0102-001 | Test Plugs & Test Jacks BINDING POST RED | Panel Mount - Solder or Screw | http://emersonconnectivity.com/OA_HTML/ibeCCtpItmDspRte.jsp?item=4252066 | Mouser | 530-111-0102-1 | This part is generic.
BNC1, BNC2, BNC3, BNC4 | 4 | '--- | '--- | Output Connector - BNC | TE Connectivity / AMP | 5227161-6 | RT/A BNC 50 Ohms, PCB-Mount | Through-Hole with Panel-Mount Face, Right-Angle Launch | http://www.te.com/catalog/pn/en/5227161-6?RQPN=5227161-6 | Mouser | 571-5227161-6 | This part is generic.
Resistors/Jumpers | RESISTORS/JUMPERS
G1, G3, G4, G5 | 4 | 11k | '1% | Gain Resistor for U1, U3, U4, U5 (respectively) | Yageo | MFR-25FBF52-11K | RES 11K OHM 1/4W 1% AXIAL | TH | http://www.yageo.com/documents/recent/General%20Type_MFR.pdf | Digikey | 11.0KXBK-ND | This part needs 1% tolerance.
R1 | 1 | 2M | '1% | Single-Pole HPF - goes between differential amplifier gain stages | Stackpole Electronics Inc. | RNF14FTD2M00 | RES 2M OHM 1/4W 1% AXIAL | TH | http://www.seielect.com/Catalog/SEI-RNF_RNMF.pdf | Digikey | RNF14FTD2M00CT-ND | This part is generic (it doesn't really need 1% tolerance).
R2 | 1 | 2.1k | '1% | Gain Resistor for U2 | Yageo | MFR-25FBF52-2K1 | RES 2.1K OHM 1/4W 1% AXIAL | TH | http://www.yageo.com/documents/recent/General%20Type_MFR.pdf | Digikey | 2.10KXBK-ND | This part needs 1% tolerance.
R3, R4, R5, R6, R7, R8 | 6 | 43k | '5% | Offset Adjust leg resistors | Panasonic Electronic Components | ERD-S2TJ433V | RES 43K OHM 1/4W 5% AXIAL | TH | http://industrial.panasonic.com/www-data/pdf/AOA0000/AOA0000CE28.pdf | Digikey | P43KBACT-ND | PART IS OBSOLETE! Needs replacement identified.
R9, R10 | 2 | '300 | '5% | Indicator LED limit resistors | Stackpole Electronics Inc. | CF14JT300R | RES 300 OHM 1/4W 5% CARBON FILM | TH | http://www.seielect.com/catalog/SEI-CF_CFM.pdf | Digikey | CF14JT300RCT-ND | This part is generic (size it to match how bright you want the indicator LEDs to be - but remember that brightness costs you battery life).
R11 | 0 | DNI | '--- | this is a bug/error (with C2) | '--- | '--- | '--- | '--- | '--- | '--- | '---
R12, R13, R14 | 0 | DNI | '--- | Jumpers (0 Ohm) - Connects P3 pins to BP1, BP2 and BP3 (respectively) | '--- | '--- | '--- | '--- | '--- | '--- | '--- | This part is generic.
Capacitors | CAPACITORS
C1, C20, C22 | 3 | 1uF | '10% | C1 = Single-Pole HPF - goes between differential amplifier gain stages. C20, C22 = Decoupling Capacitors | TDK Corporation | FK28X5R1A105K | CAP CER 1UF 10V 10% RADIAL | TH, RADIAL | http://product.tdk.com/capacitor/leadmlcc/en/documents/leadmlcc_commercial_general_en.pdf | Digikey | 445-2851-ND | This part is generic.
C2 | 0 | DNI | '--- | this is a bug/error (with R11) | '--- | '--- | '--- | '--- | '--- | '--- | '---
C3, C5, C7, C9, C11, C14, C15, C18, C19 | 9 | 0.47uF | '10% | Decoupling Capacitor (two per IC) | Vishay BC Components | K474K20X7RF5UH5 | CAP CER 0.47UF 50V 10% RADIAL | TH, RADIAL | http://www.vishay.com/docs/45171/kseries.pdf | Digikey | BC2689CT-ND | This part is generic.
C4, C6, C8, C10, C12, C13, C16, C17, C21 | 9 | 0.1uF | '10% | Decoupling Capacitor (two per IC) | Vishay BC Components | K104K15X7RF5TL2 | CAP CER 0.1UF 50V 10% RADIAL | TH, RADIAL | http://www.vishay.com/docs/45171/kseries.pdf | Digikey | BC1084CT-ND | This part is generic.
Potentiometers | POTENTIOMETERS
POT1, POT2, POT3 | 3 | 10k | '20% | Offset Adjust Knob for Single-Ended Amplifiers | Panasonic Electronic Components | EVU-F2AF30B14 | POT 10K OHM 9MM VERT NO BUSHING | TH | http://www.panasonic.com/industrial/components/pdf/aok0000ce4.pdf | Digikey | P3C3103-ND | This part was selected for its value (10k), it's linearity, its shaft type, and its shaft length.
Switches | SWITCHES
S2 | 1 | SPDT, 0.4VA, 28V | '--- | Power Toggle Switch | NKK Switches | M2012SS1G03 | SWITCH TOGGLE SPDT 0.4VA 28V | TH, Panel-Mount | http://www.nkkswitches.com/pdf/MtogglesBushing.pdf | Digikey | 360-1800-ND | This part is fairly generic. It was picked because it's got a nice clicking action and it's panel-mount SPDT.
Active Components | ACTIVE COMPONENTS
Q1, Q2 | 2 | --- | '--- | Power Supply N-Fet - Connects Batteries to respective power supply rails when S2 is toggled. | Alpha & Omega Semiconductor Inc | AOD4102 | MOSFET N-CH 30V 19A TO-252 | SMT, TO-252 | http://www.aosmd.com/res/data_sheets/AOD4102.pdf | Digikey | 785-1104-1-ND | PART IS OBSOLETE! Needs replacement identified.
U1, U3, U4, U5 | 4 | G = 10 | '--- | Instrumentation Amplifier - Gain = 10 | Analog Devices | AD623ANZ | IC AMP INST R-R LP 8DIP | 8-DIP | http://www.analog.com/static/imported-files/data_sheets/AD623.pdf | Digikey | AD623ANZ-ND | This part was specifically picked for its performance.
U2 | 1 | G = 100 | '--- | Instrumentation Amplifier - Gain = 100 | Analog Devices | AD627ANZ | IC AMP INST R-R 25MA 8DIP | 8-DIP | http://www.analog.com/static/imported-files/data_sheets/AD627.pdf | Digikey | AD627ANZ-ND | This part was specifically picked for its performance.
LEDs/Diodes | LEDS/DIODES
VEE_LED, VCC_LED | 2 | RED | '--- | Power Supply Indicator LEDs | Everlight Electronics Co. Ltd. | MV8112 | LED SS ALGAAS SUP RED CLEAR 5MM | TH, RADIAL | http://media.digikey.com/PDF/Data%20Sheets/Everlight%20PDFs/mv8111.pdf | Digikey | 1080-1134-ND | This part is generic (pick any same-sized LED you like, as long as Vf < 2.5V).
Other Parts | OTHER ELECTRICAL/MECHANICAL ASSEMBLY PARTS (NOT IN CIRCUIT, SO NOT NOTED ON SCHEMATIC)
Enclosure | 1 | '--- | '--- | Holds it all together | LBM Heager | KAB3432-BLK | Die Cast Enclosure Semi-Gloss BLACK | 4-11/16"L x 3-11/16"W x 2-7/32"H | http://www.minute-man.com/acatalog/LMB_Heeger_Die_Cast_Enclosures.html | Minute Man Electronics | LMB Heeger KAB-3432BLK | This part requires hand-modifications to the lid and body in order to accommodate the: switch, potentiometer shafts, binding posts, and BNC connectors.
Potentiometer Knobs | 3 | '--- | '--- | Knobs fit over potentiometer slotted-D shaft. Act as indicator, make it easier to adjust the potentiometer, and also help hold the board to the enclosure lid. | Eagle Plastic Devices | 450-4760 | Knobs & Dials SOFT TOUCH D SHAFT | '--- | http://www.mouser.com/ds/2/209/EPD-200220-198922.pdf | Mouser | 450-4760 | This part is generic.
Battery Holders | 2 | 2xAA | '--- | The batteries! One battery pack provides the +3V supply (via P1), the other provides the -3V supply (via P2). | Eagle Plastic Devices | 12BH325/C-GR | Battery Holders, Snaps & Contacts 2XAA 6" LDS COVER | --- | http://www.mouser.com/ds/2/209/EPD-200416-191665.pdf | Mouser | 12BH325/C-GR | This part is pretty generic - the important feature here is that it have a lid (or way to lock in the batteries well) and pigtail leads instead of pins.
IC DIP Sockets | 5 | '--- | '--- | Allows Removal/Repair of Instrumentation Amplifiers (because they're expensive!) | TE Connectivity / AMP | 1-390261-2 | CONN IC SOCKET VERT 8POS TIN | 8-DIP | http://www.te.com/commerce/DocumentDelivery/DDEController?Action=srchrtrv&DocNm=390261&DocType=Customer+Drawing&DocLang=English | Digikey | A100204-ND | This part is generic.
BNC Sealing Rings | 4 | --- | --- | Used with a nut to improve splash-protection | TE Connectivity / AMP | '330620 | RF Connectors INSULATION BUSHING | '--- | http://www.te.com/catalog/pn/en/330620?RQPN=330620 | Mouser | 571-330620 | This part can't easily be fudged.
BNC Panel-Mount Nut (i.e. a "Jam Nut") | 4 | 1/2-28 UNEF-28 (extra fine threaded nut - 0.109 inches thick) | '--- | Holds the BNC connector into the enclosure body, and seals against the sealing ring. | TE Connectivity / AMP | 1-329631-2 | JAM NUT 0.623" BRASS 1/2-28 | 1/2-28 threaded | http://www.te.com/commerce/DocumentDelivery/DDEController?Action=showdoc&DocId=Customer+Drawing%7F329631%7FM1%7Fpdf%7FEnglish%7FENG_CD_329631_M1.pdf%7F1-329631-2 | Digikey | A1128-ND | These guys are also often called "Panel Mount Nuts." It would be great if they shipped with the BNC connectors, but that's not super-common. So, you have to buy them separately.
PCB | 1 | Version 1.0 | '--- | '--- | Advanced Circuits | '--- | Custom PCB | '--- | '--- | Advanced Circuits | '--- | This part is custom. Use the provided gerbers and fab up a PCB!
Miscellaneous Assembly Materials | MISCELLANEOUS ASSEMBLY MATERIALS
Double-Sided Foam Tape | 2 | 1 inch strips | '--- | Use to affix the battery holders to the bottom of the enclosure and keep things from rattling around. | '--- | '--- | '--- | '--- | '--- | '--- | '--- | This part is epically generic. Pick your favorite double-sided foam tape from your local office supply or hardware store.
Epoxy | 1 | '--- | '--- | Use to make fake light-pipes for the enclosure (because drilling press-fit holes for real light pipes can be a pain) | '--- | '--- | '--- | '--- | '--- | McMaster-Carr | 7556A33 | Any clear, 1-5 minute, aluminum-bonding 2-part epoxy will work for this. Pick it up at your local hardware store because they tend to have a good selection of 3-5 minute translucent 2-part epoxies in easy-to-use dispensing syringes. I've also provided a McMaster-Carr P/N for a 1-minute epoxy that should work.
END OF BILL OF MATERIALS

## Assembly Steps
Assembly Step |  | Corresponding Component(s) | Comments
Electrical Assembly (top side) |  | TOP SIDE COMPONENTS
Step 1 | Solder the SMD mosfets | Q1, Q2 | Orientation doesn't matter for these, because there's only one way they can be put on.
Step 2 | Solder the HPF components | R1, C1 | Orientation doesn't matter for these.
Step 3 | Solder the leg resistors for the offset adjust circuit. | R3, R4, R5, R6, R7, R8 | Orientation doesn't matter for these.
Step 4 | Solder the LED choke resistors | R9, R10 | Orientation doesn't matter for these.
Step 5 | Solder the gain resistor for U2 | R2 | Orientation doesn't matter for these.
Step 6 | Solder the gain resistors for U1, U3, U4, U5 | G1, G3, G4, G5 | Orientation doesn't matter for these.
Step 7 | Solder the 8-DIP sockets for the five ICs | (U1, U2, U3, U4, U5) | Check your orientation! the notch should go to the right of the board (away from the power switch) for every socket.
Step 8 | Solder all of the 0.1uF decoupling capacitors | C4, C6, C8, C10, C12, C13, C16, C17, C21 | Orientation doesn't matter for these.
Step 9 | Solder all of the 0.47uF decoupling capacitors | C3, C5, C7, C9, C11, C14, C15, C18, C19 | Orientation doesn't matter for these.
Step 10 | Solder all of the 1uF decoupling capacitors | C20, C22 | Orientation doesn't matter for these.
Step 11 | Solder the LEDs | VCC_LED, VEE_LED | Make sure your polarity is correct! You wouldn't you have egg on your face if you put the LEDs in backwards. And try to keep the LEDs flush and well-aligned because it effects how much of the light you can see once the enclosure is buttoned up.
Step 12 | Solder the potentiometers | POT1, POT2, POT3 | Orientation doesn't matter for these because there's only one way they can go in, but alignment matters a lot. Make sure the body of the potentiometer is flush to the board, so that the shaft comes out at a right angle to the plane. This is important for downstream mechanical assembly.
Step 13 | Solder the toggle switch. | S2 | Orientation doesn't matter for this part, but alignment does. the footprint for this switch isn't perfect - getting the toggle switch to be perfectly aligned is a bit of a pain. tack down JUST THE MIDDLE PIN and fiddle with the joint until it looks like everything's straight and square. THEN solder the outer two pins. AND ONLY THEN go back and solder the middle pin.
Step 14 | Install the ICs in their corresponding 8-DIP sockets. | U1, U2, U3, U4, U6 | Mind the orientation! Line up the notch on the IC with the notch on the socket!
Electrical Assembly (bottom side) |  | BOTTOM SIDE COMPONENTS
Step 15 | Solder the Power Connectors | P1, P2 | Do your best to keep these connectors flush. The access for the wire should face the outer edge of the PCB.
Step 16 | Solder the BNC Connectors | BNC1, BNC2, BNC3, BNC4 | Orientation doesn't matter for these because there's only one way they can go in - but alignment matters a lot. Solder the signal pins first. Make sure the BNC connector is actually coming out at right angles. Then solder the ground lugs. You might need a larger iron tip for the lugs.
Mechanical Assembly (enclosure prep)
Step 17 (with many sub-parts) | Mark and drill holes in the enclosure for all of the electro-mechanical components that stick out of the enclosure. |  | The mechanical engineering component of this project still needs work. This is all currently being done by hand.
Step 17-A | Mark the enclosure lid with centers for the top-side mechanical drills (12x)
Step 17-B | Drill 1/16" pilot holes at the centers (12) | BP1, BP2, BP3, BP4, BP5, BP6, POT1, POT2, POT3, S2, VCC_LED, VEE_LED | The pilot holes allow you to more accurately make larger drills. Alignment matters - and be careful! The pilot holes for the LED are how we'll be able to see whether the indicator lights are on/off.
Step 17-C | Drill the 6 holes for the binding posts | BP1, BP2, BP3, BP4, BP5, BP6 | Drill Dimensions = 0.328" +/- 0.005
Step 17-D | Drill the 3 holes for the potentiometer shafts | POT1, POT2, POT3 | Drill Dimensions = 0.25" (this is toleranced to allow some slop)
Step 17-E | Drill the hole for the toggle switch | S2 | Drill Dimensions = 0.256" +/- 0.005 ---BUT--- you can get away with using a 0.25" bit. There's enough slop in the alignment for the other interfacing components that a tight fit for the toggle switch won't ruin the interface.
Step 17-F | Mark the enclosure body with the centers for the BNC drills (4x) | BNC1, BNC2, BNC3, BNC4 | CHALLENGE ALERT: Since I was doing all of my drills by hand on a drill press, I had serious alignment issues with marking the body of the enclosure so that the BNCs are perfectly aligned in vertically and horizontally when the case is closed. I compensated by increasing the drill size and using a sealing ring + nut to protect the sloppy drill from potential splashes. This needs work.
Step 17-G | Drill the 4 holes for the BNC connectors | BNC1, BNC2, BNC3, BNC4 | Drill Dimensions = 0.505" +0.005/-0.000 --- THIS MEANS --- The drill hole should really be slightly larger than 0.5" in order to work because the alignment issue requires more slop for everything to fit together.
Mechanical Enclosure (additional prep)
Step 18 | Fake Light-Pipes! | drill holes for VCC_LED and VEE_LED | Now for the two pilot holes that you drilled over the two indicator! Mix up clear 2-part DEVCON 5-minute epoxy. Wait for it to begin to thicken. When the epoxy is thick enough that it flows without running everywhere, dab some of it into the drill holes from the INSIDE face of the lid. Hold the lid so that the epoxy runs into the drill and slightly bubbles out of the OUTSIDE face. Let cure completely. Contratulations, now you have a sealed, optically translucent window that you'll be able to see the LEDs through.
Mechanical Assembly (combo PCB + Enclosure)
Step 19 | Screw the 6 binding posts to the lid of the enclosure. | BP1, BP2, BP3, BP4, BP5, BP6 | Mind the colors! - the three DC inputs (DC1, DC2, DC3) should all be the same color. The two differential inputs (DIFF- and DIFF+) should have separate colors, and Black is ALWAYS, ALWAYS ground.
Step 20 | Put the PCB and the lid together |  | This is where you see whether or not all of your holes were properly sized and registered. The switch should now poke up out of the top of the lid, as should the three potentiometer shafts. The binding posts should come down through the corresponding holes on the PCB.
Step 21 | LOOSELY Install washer and nut for the panel-mount switch | S2 | The washer and nut ship with the switch. There's a small notch on the threaded body of the switch that aligns with a tab on the washer. DON'T TIGHTEN THIS DOWN ALL THE WAY - the switch body is shorter than the binding posts. This could be improved by finding a way to shim the switch bushing/body to the correct height for assembly.
Step 22 | Install the knobs | POT1, POT2, POT3 | Push the knobs onto the shafts of the potentiometers. You will need to hold the circuit board in place, because this takes some force.
Electro-Mechanical Assembly
Step 23 (with several options) | Electrically connect the binding posts to their corresponding inputs on the PCB.
Step 23 - Option A | Directly Solder the Binding Posts to the PCB | BP1, BP2, BP3, BP4, BP5, BP6 | This is what I did for the first 5 units. This is ideal from a circuit noise perspective because the direct connections minimize trace length. I made some effort in the layout to keep the trace length fairly equal between input signals in order to minimize 60Hz differential pickups. However. It actually made it very difficult to put the enclosure together, because direct soldering the binding posts removes any mechnical play, and you need that play to get everything into the enclosure.
Step 23 - Option B | Tack-solder a free-hanging wire to the Binding Post. Solder the other end to the PCB | BP1, BP2, BP3, BP4, BP5, BP6
Step 23 - Option C | Wire-wrap/screw a wire to the binding post from beneath. Solder the other end to the PCB. | BP1, BP2, BP3, BP4, BP5, BP6
Step 23 - Option D | Remove the knobs. Remove the switch hardware. Install P3, P4, R12, R13, R14. And repeat Option C - but use the screw terminals (P3, P4) instead of soldering the end of the free-hanging wire directly to the PCB. | BP1, BP2, BP3, BP4, BP5, BP6, P3, P4, R12, R13, R14 | This is probably the most viable option - I prefer it over the screw terminals because I prefer direct-soldering with stranded wire whenever possible. Especially when disassembly will be a rare event. Screw terminals tend to strip out easier than I'd like. In order to make this viable, though - you have to make sure the binding posts you bought shipped with all the mounting hardware. ALSO: MINIMIZE WIRE LENGTH. You want to make all of the input wires short, and ideally the same length. Why? Because having spaghetti wiring or vastly different wire lengths will directly inject differential 60Hz noise into your system. That's bad!
Step 23 - Option E | Remove the knobs. Remove the switch hardware. Install P3, P4, R12, R13, R14. And repeat Option D - but use the screw terminals (P3, P4) instead of soldering the end of the free-hanging wire directly to the PCB. | BP1, BP2, BP3, BP4, BP5, BP6, P3, P4, R12, R13, R14
Mechanical Assembly Continued (combo PCB + Enclosure)
Step 24 | Connect the battery holders to the input power screw terminals. | P1, P2 | The battery packs should be electrically "stacked" in a series configuration.
Step 25 | Install batteries, close battery holders using screws.
Step 26 | Back battery holder with double-sided tape - stick to inside bottom of enclosure.
Step 27 | Slide BNC connectors through the holes, fit enclosure lid to body.
Step 28 | Add BNC sealing ring and retaining nut.
Step 29 | Screw enclosure shut.