## Electronics
Bill of Materials - XTest1 - Electronics | [8 empty] | # of boards goal: | 3
Projects and Stuff LLC - http://www.projectsandstuff.com
Total BOM Parts Cost: | 272.25
Description | Mfg Part # | Package | Default Supplier | Supplier On Hand | Qty per board | Total Qty Needed | Price per part at Qty | Total Price | Notes | Part References
5V 300mA LDO Regulator | MCP1802T-5002I/OT | SOT-23-5 | DigiKey | 6006 | 1 | 3 | 0.65 | 1.95 | V_in = 6 to 10V | U1
SPDT 300kHz-3GHz RF Switch | SKY13268-344LF | SOT-666 | DigiKey | 8108 | 1 | 3 | 0.53 | 1.59 |  | U2
Active Attenuator DC-4GHz 57dBm | TQP4M9072 | QFN-24 | Mouser | 2229 | 1 | 3 | 4.18 | 12.54 |  | U3
AVR ATMega48PA | ATMEGA48PA-AU | TQFP-32 | DigiKey | 1746 | 1 | 3 | 2.13 | 6.39 | Alternates: ATMega88PA/164PA/324PA | U4
20dB Attenuator 100W | H100NA20X4 | Flanged | RichardsonRFPD | 90 | 2 | 6 | 13.33 | 79.98 | Only operates over DC-2.7GHz. Alternatives? | A1, A2
47nH Inductor | MLF2012D47NM | 0805 | DigiKey | 9963 | 1 | 3 | 0.18 | 0.54 | Input Power Inductor | L1
0.2pF Capacitor | UQCFVA0R2BAT2A\500 | 0805 | DigiKey | 484 | 4 | 12 | 1.02 | 12.24 | Parasitics Capacitors | C14, C19, C22, C23, C39
20pF Capacitor | 101X15N220MV4E | 0805 | DigiKey | 1049 | 1 | 3 | 0.63 | 1.89 | Decoupling | C29
36pF Capacitor | C0805C360J5GACTU | 0805 | DigiKey | 6750 | 2 | 6 | 0.37 | 2.22 | Crystal Capacitors | C7, C8
47pF Capacitor | 08052U470FAT2A | 0805 | DigiKey | 8816 | 3 | 9 | 0.56 | 5.04 | SPI Capacitors | C34, C35, C36
100pF Capacitor | 101X15N101MV4E | 0805 | DigiKey | 6384 | 7 | 21 | 0.71 | 14.91 | Decoupling and DC blocking | C10, C15, C16, C24, C25, C26, C28
330pF Capacitor | VJ0805D331KXPAJ | 0805 | DigiKey | 3959 | 4 | 12 | 1.32 | 15.84 | ACGND Capacitors | C30, C31, C32, C33
1000pF Capacitor | 101X15W102MV4E | 0805 | DigiKey | 11385 | 4 | 12 | 0.56 | 6.72 | DC Blocking | C17, C18, C37, C38
0.1uF Capacitor | CC0805ZRY5V9BB104 | 0805 | DigiKey | 128628 | 10 | 30 | 0.031 | 0.93 | Decoupling | C2, C3, C6, C9, C11, C12, C13, C20, C21, C27
1uF Capacitor | LLL219R70J105MA01L | 0508 | DigiKey | 11621 | 2 | 6 | 0.36 | 2.16 | Power Conditioning Capacitors | C1, C4
22uF Capacitor | JWK212BJ226MD-T | 0508 | DigiKey | 5982 | 1 | 3 | 0.92 | 2.76 | Power Conditioning Capacitors | C5
15 Ohm Resistor | RP2012S-150-F | 0805 | DigiKey | 9489 | 1 | 3 | 0.44 | 1.32 |  | R19
33 Ohm Resistor | RMCF0805JT33R0 | 0805 | DigiKey | 50832 | 3 | 9 | 0.03 | 0.27 | SPI Resistors | R20, R21, and R22
301 Ohm Resistor | RNCP0805FTD301R | 0805 | DigiKey | 2388 | 9 | 27 | 0.07 | 1.89 | LED Current Limiting | R1, R11, R12, R13, R14, R15, R16, R17, R18
1k Ohm Resistor | RNCP0805FTD1K00 | 0805 | DigiKey | 68593 | 5 | 15 | 0.07 | 1.05 | Pull-up and Pull-down Resistors | R6, R7, R8, R9, R10
10k Ohm Resistor | RNCP0805FTD10K0 | 0805 | DigiKey | 61202 | 4 | 12 | 0.07 | 0.84 | Pull-up Resistors | R2, R3, R4, R5
20MHz Crystal | 9C-20.000MEEJ-T | HC-49S | DigiKey | 1151 | 1 | 3 | 0.57 | 1.71 | System Clock | X1
2x3 Header | 0015912060 | 0.100" Headers | DigiKey | 3809 | 1 | 3 | 0.43 | 1.29 | ISP Header | P1
LED | LG R971-KN-1-0-20-R18 | 0805 | DigiKey | 98629 | 8 | 24 | 0.09 | 2.16 | Displays current path and attenuation level | D1, D2, D3, D4, D5, D6, D7, D8
LED | LS R976-NR-1 | 0805 | DigiKey | 4582 | 1 | 3 | 0.09 | 0.27 | Power Light | D9
BNC Connector | 361V504ER | Edge Latch | DigiKey | 201 | 5 | 15 | 4.67 | 70.05 | RF In and Out | J1, J2, J3, J4, J5
Slide Switch | GS02MSABE | SMT | DigiKey | 1160 | 1 | 3 | 6.37 | 19.11 | Power On/Off | SW1
Pushbutton | MJTP1106STR | 6.0mm x 3.5mm | DigiKey | 4590 | 3 | 9 | 0.51 | 4.59 | Path and Attenuation buttons | SW2, SW3, SW4
[6 empty] | 0 |  | 0
[6 empty] | 0 |  | 0
[6 empty] | 0 |  | 0
[6 empty] | 0 |  | 0
[6 empty] | 0 |  | 0
[6 empty] | 0 |  | 0
[6 empty] | 0 |  | 0
[6 empty] | 0 |  | 0
[6 empty] | 0 |  | 0
[6 empty] | 0 |  | 0
[6 empty] | 0 |  | 0
[6 empty] | 0 |  | 0
[6 empty] | 0 |  | 0
[6 empty] | 0 |  | 0
[6 empty] | 0 |  | 0
[6 empty] | 0 |  | 0
[6 empty] | 0 |  | 0
[6 empty] | 0 |  | 0
[6 empty] | 0 |  | 0
[6 empty] | 0 |  | 0
[6 empty] | 0 |  | 0
[6 empty] | 0 |  | 0
[6 empty] | 0 |  | 0
[6 empty] | 0 |  | 0
[6 empty] | 0 |  | 0
[6 empty] | 0 |  | 0
[6 empty] | 0 |  | 0
[6 empty] | 0 |  | 0
[6 empty] | 0 |  | 0
[6 empty] | 0 |  | 0
[6 empty] | 0 |  | 0
[6 empty] | 0 |  | 0
[6 empty] | 0 |  | 0
[6 empty] | 0 |  | 0
[6 empty] | 0 |  | 0
[6 empty] | 0 |  | 0
[6 empty] | 0 |  | 0
[6 empty] | 0 |  | 0
[6 empty] | 0 |  | 0
[6 empty] | 0 |  | 0
[6 empty] | 0 |  | 0
[6 empty] | 0 |  | 0
[6 empty] | 0 |  | 0
[6 empty] | 0 |  | 0
[6 empty] | 0 |  | 0
[6 empty] | 0 |  | 0
[6 empty] | 0 |  | 0
[6 empty] | 0 |  | 0
[6 empty] | 0 |  | 0
[6 empty] | 0 |  | 0
[6 empty] | 0 |  | 0
[6 empty] | 0 |  | 0
[6 empty] | 0 |  | 0
[6 empty] | 0 |  | 0
[6 empty] | 0 |  | 0
[6 empty] | 0 |  | 0
[6 empty] | 0 |  | 0
[6 empty] | 0 |  | 0
[6 empty] | 0 |  | 0
[6 empty] | 0 |  | 0
[6 empty] | 0 |  | 0
[6 empty] | 0 |  | 0
[6 empty] | 0 |  | 0
[6 empty] | 0 |  | 0
[6 empty] | 0 |  | 0
[6 empty] | 0 |  | 0
[6 empty] | 0 |  | 0
[6 empty] | 0 |  | 0
[6 empty] | 0 |  | 0
[6 empty] | 0 |  | 0
[6 empty] | 0 |  | 0
[6 empty] | 0 |  | 0
[6 empty] | 0 |  | 0
[6 empty] | 0 |  | 0
[6 empty] | 0 |  | 0
[6 empty] | 0 |  | 0
[6 empty] | 0 |  | 0
[6 empty] | 0 |  | 0
[6 empty] | 0 |  | 0
[6 empty] | 0 |  | 0
[6 empty] | 0 |  | 0
[6 empty] | 0 |  | 0
[6 empty] | 0 |  | 0
[6 empty] | 0 |  | 0
[6 empty] | 0 |  | 0
[6 empty] | 0 |  | 0
[6 empty] | 0 |  | 0
[6 empty] | 0 |  | 0
[6 empty] | 0 |  | 0
[6 empty] | 0 |  | 0
[6 empty] | 0 |  | 0
[6 empty] | 0 |  | 0
[6 empty] | 0 |  | 0
[6 empty] | 0 |  | 0
[6 empty] | 0 |  | 0
[6 empty] | 0 |  | 0
[6 empty] | 0 |  | 0
[6 empty] | 0 |  | 0
[6 empty] | 0 |  | 0
[6 empty] | 0 |  | 0
[6 empty] | 0 |  | 0
[6 empty] | 0 |  | 0
[6 empty] | 0 |  | 0
[6 empty] | 0 |  | 0
[6 empty] | 0 |  | 0
[6 empty] | 0 |  | 0
[6 empty] | 0 |  | 0
[6 empty] | 0 |  | 0
[6 empty] | 0 |  | 0
[6 empty] | 0 |  | 0
[6 empty] | 0 |  | 0
[6 empty] | 0 |  | 0
[6 empty] | 0 |  | 0
[6 empty] | 0 |  | 0
[6 empty] | 0 |  | 0
[6 empty] | 0 |  | 0
[6 empty] | 0 |  | 0
[6 empty] | 0 |  | 0
[6 empty] | 0 |  | 0
[6 empty] | 0 |  | 0
[6 empty] | 0 |  | 0
[6 empty] | 0 |  | 0
[6 empty] | 0 |  | 0
[6 empty] | 0 |  | 0
[6 empty] | 0 |  | 0
[6 empty] | 0 |  | 0
[6 empty] | 0 |  | 0
[6 empty] | 0 |  | 0
[6 empty] | 0 |  | 0
[6 empty] | 0 |  | 0
[6 empty] | 0 |  | 0
[6 empty] | 0 |  | 0
[6 empty] | 0 |  | 0
[6 empty] | 0 |  | 0
[6 empty] | 0 |  | 0
[6 empty] | 0 |  | 0
[6 empty] | 0 |  | 0
[6 empty] | 0 |  | 0
[6 empty] | 0 |  | 0
[6 empty] | 0 |  | 0
[6 empty] | 0 |  | 0
[6 empty] | 0 |  | 0
[6 empty] | 0 |  | 0
[6 empty] | 0 |  | 0
[6 empty] | 0 |  | 0
[6 empty] | 0 |  | 0
[6 empty] | 0 |  | 0
[6 empty] | 0 |  | 0
[6 empty] | 0 |  | 0
[6 empty] | 0 |  | 0
[6 empty] | 0 |  | 0
[6 empty] | 0 |  | 0
[6 empty] | 0 |  | 0
[6 empty] | 0 |  | 0
[6 empty] | 0 |  | 0
[6 empty] | 0 |  | 0
[6 empty] | 0 |  | 0
[6 empty] | 0 |  | 0
[6 empty] | 0 |  | 0
[6 empty] | 0 |  | 0
[6 empty] | 0 |  | 0
[6 empty] | 0 |  | 0
[6 empty] | 0 |  | 0
[6 empty] | 0 |  | 0
[6 empty] | 0 |  | 0
[6 empty] | 0 |  | 0
[6 empty] | 0 |  | 0
[6 empty] | 0 |  | 0

## Other
Bill of Materials - XTest1 - Other | [7 empty] | # of boards goal: | 3
Projects and Stuff LLC - http://www.projectsandstuff.com
Total BOM Parts Cost: | 0
Description | Mfg Part # | Default Supplier | Supplier On Hand | Qty per board | Total Qty Needed | Price per part at Qty | Total Price | Notes | Part References
Case | 1594RFICBK |  |  | 1 | 3 |  | 0
[5 empty] | 0 |  | 0
[5 empty] | 0 |  | 0
[5 empty] | 0 |  | 0
[5 empty] | 0 |  | 0
[5 empty] | 0 |  | 0
[5 empty] | 0 |  | 0
[5 empty] | 0 |  | 0
[5 empty] | 0 |  | 0
[5 empty] | 0 |  | 0
[5 empty] | 0 |  | 0
[5 empty] | 0 |  | 0
[5 empty] | 0 |  | 0
[5 empty] | 0 |  | 0
[5 empty] | 0 |  | 0
[5 empty] | 0 |  | 0
[5 empty] | 0 |  | 0
[5 empty] | 0 |  | 0
[5 empty] | 0 |  | 0
[5 empty] | 0 |  | 0
[5 empty] | 0 |  | 0
[5 empty] | 0 |  | 0
[5 empty] | 0 |  | 0
[5 empty] | 0 |  | 0
[5 empty] | 0 |  | 0
[5 empty] | 0 |  | 0
[5 empty] | 0 |  | 0
[5 empty] | 0 |  | 0
[5 empty] | 0 |  | 0
[5 empty] | 0 |  | 0
[5 empty] | 0 |  | 0
[5 empty] | 0 |  | 0
[5 empty] | 0 |  | 0
[5 empty] | 0 |  | 0
[5 empty] | 0 |  | 0
[5 empty] | 0 |  | 0
[5 empty] | 0 |  | 0
[5 empty] | 0 |  | 0
[5 empty] | 0 |  | 0
[5 empty] | 0 |  | 0
[5 empty] | 0 |  | 0
[5 empty] | 0 |  | 0
[5 empty] | 0 |  | 0
[5 empty] | 0 |  | 0
[5 empty] | 0 |  | 0
[5 empty] | 0 |  | 0
[5 empty] | 0 |  | 0
[5 empty] | 0 |  | 0
[5 empty] | 0 |  | 0
[5 empty] | 0 |  | 0
[5 empty] | 0 |  | 0
[5 empty] | 0 |  | 0
[5 empty] | 0 |  | 0
[5 empty] | 0 |  | 0
[5 empty] | 0 |  | 0
[5 empty] | 0 |  | 0
[5 empty] | 0 |  | 0
[5 empty] | 0 |  | 0
[5 empty] | 0 |  | 0
[5 empty] | 0 |  | 0
[5 empty] | 0 |  | 0
[5 empty] | 0 |  | 0
[5 empty] | 0 |  | 0
[5 empty] | 0 |  | 0
[5 empty] | 0 |  | 0
[5 empty] | 0 |  | 0
[5 empty] | 0 |  | 0
[5 empty] | 0 |  | 0
[5 empty] | 0 |  | 0
[5 empty] | 0 |  | 0
[5 empty] | 0 |  | 0
[5 empty] | 0 |  | 0
[5 empty] | 0 |  | 0
[5 empty] | 0 |  | 0
[5 empty] | 0 |  | 0
[5 empty] | 0 |  | 0
[5 empty] | 0 |  | 0
[5 empty] | 0 |  | 0
[5 empty] | 0 |  | 0
[5 empty] | 0 |  | 0
[5 empty] | 0 |  | 0
[5 empty] | 0 |  | 0
[5 empty] | 0 |  | 0
[5 empty] | 0 |  | 0
[5 empty] | 0 |  | 0
[5 empty] | 0 |  | 0
[5 empty] | 0 |  | 0
[5 empty] | 0 |  | 0
[5 empty] | 0 |  | 0
[5 empty] | 0 |  | 0
[5 empty] | 0 |  | 0
[5 empty] | 0 |  | 0
[5 empty] | 0 |  | 0
[5 empty] | 0 |  | 0
[5 empty] | 0 |  | 0
[5 empty] | 0 |  | 0
[5 empty] | 0 |  | 0
[5 empty] | 0 |  | 0
[5 empty] | 0 |  | 0
[5 empty] | 0 |  | 0
[5 empty] | 0 |  | 0
[5 empty] | 0 |  | 0
[5 empty] | 0 |  | 0
[5 empty] | 0 |  | 0
[5 empty] | 0 |  | 0
[5 empty] | 0 |  | 0
[5 empty] | 0 |  | 0
[5 empty] | 0 |  | 0
[5 empty] | 0 |  | 0
[5 empty] | 0 |  | 0
[5 empty] | 0 |  | 0
[5 empty] | 0 |  | 0
[5 empty] | 0 |  | 0
[5 empty] | 0 |  | 0
[5 empty] | 0 |  | 0
[5 empty] | 0 |  | 0
[5 empty] | 0 |  | 0
[5 empty] | 0 |  | 0
[5 empty] | 0 |  | 0
[5 empty] | 0 |  | 0
[5 empty] | 0 |  | 0
[5 empty] | 0 |  | 0
[5 empty] | 0 |  | 0
[5 empty] | 0 |  | 0
[5 empty] | 0 |  | 0
[5 empty] | 0 |  | 0
[5 empty] | 0 |  | 0
[5 empty] | 0 |  | 0
[5 empty] | 0 |  | 0
[5 empty] | 0 |  | 0
[5 empty] | 0 |  | 0
[5 empty] | 0 |  | 0
[5 empty] | 0 |  | 0
[5 empty] | 0 |  | 0
[5 empty] | 0 |  | 0
[5 empty] | 0 |  | 0
[5 empty] | 0 |  | 0
[5 empty] | 0 |  | 0
[5 empty] | 0 |  | 0
[5 empty] | 0 |  | 0
[5 empty] | 0 |  | 0
[5 empty] | 0 |  | 0
[5 empty] | 0 |  | 0
[5 empty] | 0 |  | 0
[5 empty] | 0 |  | 0
[5 empty] | 0 |  | 0
[5 empty] | 0 |  | 0
[5 empty] | 0 |  | 0
[5 empty] | 0 |  | 0
[5 empty] | 0 |  | 0
[5 empty] | 0 |  | 0
[5 empty] | 0 |  | 0
[5 empty] | 0 |  | 0
[5 empty] | 0 |  | 0
[5 empty] | 0 |  | 0
[5 empty] | 0 |  | 0
[5 empty] | 0 |  | 0
[5 empty] | 0 |  | 0
[5 empty] | 0 |  | 0
[5 empty] | 0 |  | 0
[5 empty] | 0 |  | 0
[5 empty] | 0 |  | 0
[5 empty] | 0 |  | 0
[5 empty] | 0 |  | 0
[5 empty] | 0 |  | 0
[5 empty] | 0 |  | 0
[5 empty] | 0 |  | 0
[5 empty] | 0 |  | 0
[5 empty] | 0 |  | 0
[5 empty] | 0 |  | 0
[5 empty] | 0 |  | 0
[5 empty] | 0 |  | 0
[5 empty] | 0 |  | 0
[5 empty] | 0 |  | 0
[5 empty] | 0 |  | 0
[5 empty] | 0 |  | 0
[5 empty] | 0 |  | 0
[5 empty] | 0 |  | 0
[5 empty] | 0 |  | 0
[5 empty] | 0 |  | 0
[5 empty] | 0 |  | 0
[5 empty] | 0 |  | 0
[5 empty] | 0 |  | 0
[5 empty] | 0 |  | 0
[5 empty] | 0 |  | 0
[5 empty] | 0 |  | 0
[5 empty] | 0 |  | 0
[5 empty] | 0 |  | 0
[5 empty] | 0 |  | 0
[5 empty] | 0 |  | 0
[5 empty] | 0 |  | 0
[5 empty] | 0 |  | 0
[5 empty] | 0 |  | 0
[5 empty] | 0 |  | 0
[5 empty] | 0 |  | 0